## species_meta
name | molecular_weight_kg_per_mol | boiling_temperature_K | molar_volume_cm3_per_mol | association_factor | T_ref_K | hvap_ref_J_per_kg | Tc_K | hvap_model | hvap_watson_exponent | activity_model | cp_model | rho_model | k_model | mu_model | liquid_mixture_density_model | liquid_mixture_conductivity_model | liquid_mixture_viscosity_model | liquid_diffusion_model
water | 0.018015 | 453.03 | 18.069 | 2.6 | 298.15 | 2441700 |  |  |  | UNIFAC | shomate | merino_log_poly | merino_log_poly | merino_log_poly | merino_x_sqrt_rho | filippov | grunberg_nissan | wilke_chang
`

## aliases
name | alias
water | H2O

## unifac_groups
name | group | count
water | H2O | 1

## cp_data
name | temperature_K | pressure_Pa | cp_mass_J_per_kgK | source | note
water | 280 | 1000000 | 4197.3
water | 290 | 1000000 | 4183.6
water | 300 | 1000000 | 4178.1
water | 310 | 1000000 | 4177
water | 320 | 1000000 | 4178.4
water | 330 | 1000000 | 4181.6
water | 340 | 1000000 | 4186.3
water | 350 | 1000000 | 4192.5
water | 360 | 1000000 | 4200.4
water | 370 | 1000000 | 4210.1
water | 380 | 1000000 | 4222
water | 390 | 1000000 | 4236.4
water | 400 | 1000000 | 4253.5
water | 410 | 1000000 | 4273.7
water | 420 | 1000000 | 4297.2
water | 430 | 1000000 | 4324.5
water | 440 | 1000000 | 4356.1
water | 450 | 1000000 | 4392.4
water | 453.03 | 1000000 | 4404.5

## rho_data
name | temperature_K | pressure_Pa | rho_kg_per_m3 | source | note
water | 280 | 1000000 | 1000.3
water | 290 | 1000000 | 999.22
water | 300 | 1000000 | 996.96
water | 310 | 1000000 | 993.78
water | 320 | 1000000 | 989.82
water | 330 | 1000000 | 985.18
water | 340 | 1000000 | 979.93
water | 350 | 1000000 | 974.13
water | 360 | 1000000 | 967.81
water | 370 | 1000000 | 961.01
water | 380 | 1000000 | 953.74
water | 390 | 1000000 | 946.03
water | 400 | 1000000 | 937.87
water | 410 | 1000000 | 929.28
water | 420 | 1000000 | 920.24
water | 430 | 1000000 | 910.76
water | 440 | 1000000 | 900.81
water | 450 | 1000000 | 890.39
water | 453.03 | 1000000 | 887.13

## k_data
name | temperature_K | pressure_Pa | k_W_per_mK | source | note
water | 280 | 1000000 | 0.57259
water | 290 | 1000000 | 0.59284
water | 300 | 1000000 | 0.61
water | 310 | 1000000 | 0.62475
water | 320 | 1000000 | 0.63747
water | 330 | 1000000 | 0.64838
water | 340 | 1000000 | 0.65764
water | 350 | 1000000 | 0.66535
water | 360 | 1000000 | 0.67161
water | 370 | 1000000 | 0.67647
water | 380 | 1000000 | 0.68
water | 390 | 1000000 | 0.68227
water | 400 | 1000000 | 0.68332
water | 410 | 1000000 | 0.68321
water | 420 | 1000000 | 0.68198
water | 430 | 1000000 | 0.67968
water | 440 | 1000000 | 0.67684
water | 450 | 1000000 | 0.67277
water | 453.03 | 1000000 | 0.67133

## mu_data
name | temperature_K | pressure_Pa | mu_Pa_s | source | note
water | 280 | 1000000 | 0.0014325
water | 290 | 1000000 | 0.0010836
water | 300 | 1000000 | 0.00085366
water | 310 | 1000000 | 0.00069341
water | 320 | 1000000 | 0.00057689
water | 330 | 1000000 | 0.00048936
water | 340 | 1000000 | 0.00042186
water | 350 | 1000000 | 0.00036871
water | 360 | 1000000 | 0.0003261
water | 370 | 1000000 | 0.00029142
water | 380 | 1000000 | 0.00026282
water | 390 | 1000000 | 0.00023895
water | 400 | 1000000 | 0.00021882
water | 410 | 1000000 | 0.00020168
water | 420 | 1000000 | 0.00018696
water | 430 | 1000000 | 0.0001742
water | 440 | 1000000 | 0.00016305
water | 450 | 1000000 | 0.00015323
water | 453.03 | 1000000 | 0.00015049